## BOM
CONFIDENTIAL PROPRIETARY
| Author | M. Zilvetti and M. Jin
| Date | 8/19/2024 |  |  | ES-10003
| Doc Name | ES-10003-BOM-REVC.xlsx |  |  | C
| Description | M02 Emitter Main PCB BOM |  |  | M02 Emitter Main PCB
Line # | Quantity | Designator | Fitted | DesignItemId | Description | Manufacturer 1 | Manufacturer Part Number 1 | Supplier 1 | Supplier Part Number 1
1 | 1 |  |  | Custom item 2 | EPOXY ADH CLEAR 48.5ML DP100 | 3M | DP100PLUSCLEAR | Digikey | 3M157675-ND
2 | 1 |  |  | Custom item 1 | M02 Emitter Main PCB
3 | 1 | BT1 | Fitted | E50562-3 | BATT LITH 3V 6.5MAH COIN 9.5MM | Seiko | MS920T-FL27E | Mouser | 628-MS920T-FL27E
4 | 4 | C1, C3, C4, C49 | Fitted | E51316-2 | Multilayer Ceramic Capacitor 22uF 20% 100V 2220 | TDK | C5750X7S2A226M280KB | Avnet | 71AH3411
5 | 1 | C2 | Fitted | E51375-3 | Aluminum Electrolytic Capacitor, Polarized, Aluminum (wet), 63V, 20% +Tol, 20% -Tol, 220uF, Through Hole Mount | Cornell Dubilier | 227CKH063M | Mouser | 598-227CKH063M
6 | 23 | C5, C13, C16, C17, C39, C40, C50, C54, C56, C104, C105, C110, C111, C112, C113, C137, C147, C161, C169, C183, C184, C236, C237 | Fitted | E52725-11 | CAP CER 1UF 25V X5R 0402 | Yageo | CC0402KPX5R8BB105 | Mouser | 603-CC0402KPX58BB105
7 | 8 | C6, C55, C114, C115, C117, C136, C148, C163 | Fitted | E52653-12 | CAP CER 10000PF 50V X7R 0402 | Yageo | AC0402KRX7R9BB103 | Arrow Electronics | AC0402KRX7R9BB103
8 | 2 | C7, C164 | Fitted | E52733-11 | CAP CER 2.2UF 6.3V X5R 0402 | Yageo | CC0402KRX5R5BB225 | Digikey | 311-1682-1-ND
9 | 80 | C8, C9, C10, C11, C12, C20, C22, C25, C26, C28, C30, C31, C36, C37, C43, C44, C45, C46, C47, C48, C58, C59, C60, C61, C62, C63, C64, C65, C66, C67, C68, C69, C70, C71, C72, C73, C74, C75, C76, C77, C78, C79, C80, C81, C82, C83, C84, C85, C86, C87, C88, C89, C90, C91, C92, C93, C94, C95, C96, C97, C98, C99, C100, C101, C102, C106, C107, C121, C122, C123, C124, C127, C138, C140, C143, C155, C165, C166, C175, C182 | Fitted | E52701-12 | CAP CER 0.1UF 50V X5R 0402 | Yageo | CC0402KRX5R9BB104 | Mouser | 603-CC402KRX5R9BB104
10 | 0 | C14, C15, C18, C19, C21, C23, C24, C27 | Not Fitted | E52694-12 | CAP CER 0.1UF 10V X7R 0402 | Yageo | CC0402KRX7R6BB104 | Arrow Electronics | CC0402KRX7R6BB104
11 | 1 | C29 | Fitted | E52720-11 | CAP CER 0.47UF 6.3V X5R 0402 | Yageo | CC0402KRX5R5BB474 | Digikey | 311-1684-1-ND
12 | 2 | C32, C33 | Fitted | E50503-5 | CAP CER 0.1UF 50V X7R 0603 | Yageo | CC0603KRX7R9BB104 | Mouser | 603-CC603KRX7R9BB104
13 | 6 | C34, C35, C108, C109, C116, C118 | Fitted | E52739-12 | CAP CER 10UF 6.3V X5R 0402 | Yageo | CC0402MRX5R5BB106 | Arrow Electronics | CC0402MRX5R5BB106
14 | 6 | C38, C248, C249, C250, C251, C252 | Fitted | E50620-3 | Ceramic Capacitor, Multilayer, Ceramic, 25V, 20% +Tol, 20% -Tol, X5R, 15% TC, 47uF, Surface Mount, 1210 | Taiyo Yuden | TMK325ABJ476MM-P | Mouser | 963-TMK325ABJ476MM-P
15 | 4 | C41, C162, C223, C253 | Fitted | E51037-5 | CAP CER 2.2UF 50V X5R 0603 10% | Murata | GRT188R61H225KE13D | Digikey | 490-12332-1-ND
16 | 11 | C42, C129, C130, C131, C139, C141, C156, C185, C186, C187, C254 | Fitted | E51091-2 | CAP CER 10UF 20% 50V X5R 1206 | Samsung | CL31A106MBHNNNE | Mouser | 187-CL31A106MBHNNNE
17 | 2 | C51, C133 | Fitted | E52469-12 | CAP CER 10PF 50V NPO 0402 | Yageo | CC0402CRNPO9BN100 | Digikey | 311-3607-1-ND
18 | 10 | C52, C53, C134, C135, C145, C146, C159, C160, C178, C179 | Fitted | E51088-2 | Ceramic Capacitor, Multilayer, Ceramic, 25V, 20% +Tol, 20% -Tol, X5R, 15% TC, 22uF, Surface Mount, 0805 | Murata | GRM21BR61E226ME44K | Mouser | 81-GRM21BR61E226ME4K
19 | 1 | C57 | Fitted | E50563-3 | Aluminum Electrolytic Capacitor, Polarized, Aluminum (wet), 6.3V, 20% +Tol, 20% -Tol, 820uF, 4141 | Rubycon | 6.3TRV820M10X10.5 | Digikey | 1189-3522-1-ND
20 | 2 | C103, C153 | Fitted | E52736-12 | CAP CER 4.7UF 6.3V X5R 0402 | Yageo | CC0402MRX5R5BB475 | Mouser | 603-CC402MRX5R5BB475
21 | 2 | C119, C120 | Fitted | E50510-3 | CAP CER 10UF 16V X7R 0805 | Yageo | CC0805MKX7R7BB106 | Digikey | 311-3508-1-ND
22 | 2 | C125, C126 | Fitted | E52557-12 | CAP CER 220PF 50V X7R 0402 | Yageo | AC0402KRX7R9BB221 | Mouser | 603-AC0402KR9BB221
23 | 4 | C128, C132, C142, C157 | Fitted | E51090-3 | CAP CER 4.7UF 10% 50V 1206 | Samsung | CL31B475KBHNFNE | Digikey | 1276-3179-6-ND
24 | 2 | C144, C158 | Fitted | E52505-12 | CAP CER 33PF 25V C0G/NPO 0402 | Yageo | CC0402JRNPO8BN330 | Arrow Electronics | CC0402JRNPO8BN330
25 | 1 | C149 | Fitted | E52514-11 | CAP CER 47PF 50V NPO 0402 | Yageo | CC0402KRNPO9BN470 | Arrow Electronics | CC0402KRNPO9BN470
26 | 6 | C150, C176, C177, C194, C195, C222 | Fitted | E50507-5 | CAP CER 1UF 50V X7R 0603 | Yageo | CC0603KRX7R9BB105 | Mouser | 603-CC603KRX7R9BB105
27 | 1 | C151 | Fitted | E50787-5 | 100 µF 35 V Aluminum Electrolytic Capacitors Radial, Can - SMD 2000 Hrs @ 105°C | United Chemi-Con | EMZR500ARA101MF80G | Mouser | 661-EMZR500ARA101MF8
28 | 1 | C152 | Fitted | E52615-12 | CAP CER 3300PF 50V X7R 0402 | Yageo | CC0402JRX7R9BB332 | Digikey | 311-3769-1-ND
29 | 1 | C154 | Fitted | E52532-12 | CAP CER 100PF 50V NPO 0402 | Yageo | CC0402KRNPO9BN101 | Digikey | 311-3779-1-ND
30 | 11 | C167, C197, C199, C201, C209, C211, C217, C219, C221, C227, C231 | Fitted | E51128-1 | CAP CER 4.7UF 10V X5R 0402 | Murata | GRM155R61A475MEAAD | Digikey | 490-14306-1-ND
31 | 1 | C168 | Fitted | E52730-11 | CAP CER 1UF 10V X5R 0402 | Yageo | CC0402MRX5R6BB105 | Mouser | 603-CC402MRX5R6BB105
32 | 4 | C170, C171, C172, C173 | Fitted | E52693-13 | CAP CER 0.1UF 25V X5R 0402 | Yageo | CC0402KRX5R8BB104 | Mouser | 603-CC402KRX5R8BB104
33 | 1 | C174 | Fitted | E52721-11 | CAP CER 0.47UF 10V X5R 0402 | Yageo | CC0402KRX5R6BB474 | Digikey | 311-1689-1-ND
33 | 0 | C234, C235, C242, C243, C244, C245, C246, C247 | Not Fitted | E52721-11 | CAP CER 0.47UF 10V X5R 0402 | Yageo | CC0402KRX5R6BB474 | Digikey | 311-1689-1-ND
34 | 2 | C180, C181 | Fitted | E51314-2 | Multilayer Ceramic Capacitor 10uF 10% 75V 1210 | TDK | C3225X7R1N106K250AC | Avnet | 71AH3393
35 | 0 | C188 | Not Fitted | E52470-11 | CAP CER 10PF 25V NPO 0402 | Yageo | CC0402KRNPO8BN100 | Arrow Electronics | CC0402KRNPO8BN100
36 | 31 | C189, C190, C191, C192, C193, C196, C198, C200, C202, C203, C204, C205, C206, C207, C208, C210, C212, C213, C214, C215, C216, C218, C220, C224, C225, C226, C228, C229, C230, C232, C233 | Fitted | E52726-11 | CAP CER 1UF 16V X5R 0402 | Yageo | CC0402KRX5R7BB105 | Mouser | 603-CC402KRX5R7BB105
37 | 4 | C238, C239, C240, C241 | Fitted | E52699-12 | CAP CER 0.1UF 16V X7R 0402 | Yageo | CC0402KPX7R7BB104 | Mouser | 603-CC402KPX7R7BB104
38 | 3 | D1, D12, D13 | Fitted | E50560-3 | LED GREEN CLEAR 0603 SMD | Dialight | 598-8081-107F | Mouser | 645-598-8081-107F
39 | 8 | D2, D3, D4, D5, D6, D7, D8, D9 | Fitted | E51229-1 | Rectifier Diode, Schottky, 2 Element, 0.4A, 20V V(RRM), Silicon | Diodes | SDM40E20LS-7-F | Mouser | 621-SDM40E20LS-F
40 | 2 | D10, D15 | Fitted | E50595-3 | Triple Color LED, Hyper Red/green/blue, Water Clear, 3.6mm | Kingbright | APF3236SEEZGKQBKC | Mouser | 604-APF3236SEEZGKQBK
41 | 1 | D11 | Fitted | E50648-4 | Rectifier Diode, Schottky, 1 Phase, 1 Element, 0.35A, 40V V(RRM), Silicon | STMicroelectronics | BAT48JFILM | Digikey | 497-5711-1-ND
42 | 3 | D14, D18, D19 | Fitted | E50610-7 | Trans Voltage Suppressor Diode, 5V V(RWM), Unidirectional, 1 Element, Silicon | Alpha & Omega Semiconductor | AOZ8809DI-05 | Digikey | 785-1754-1-ND
43 | 1 | D16 | Fitted | E51079-6 | Diode Schottky 40V 5A CFP5 SMD | Nexperia | PMEG4050EP,115 | Mouser | 771-PMEG4050EP115
44 | 1 | D17 | Fitted | E51382-3 | TVS DIODE 20VWM 42.8VC SMB | STMicroelectronics | SMBJ20CA-TR | Mouser | 511-SMBJ20CA
45 | 1 | D20 | Fitted | E50740-9 | Addressable, Dimmable, 2020 RGB LED, with built in IC, 5V | American Bright | BB-2020BGR-TRB | Mouser | 442-BB2020BGRTB
46 | 3 | D21, D22, D23 | Fitted | E51366-1 | Trans Voltage Suppressor Diode, 5V V(RWM), Bidirectional, 1 Element, Silicon | Diodes | DESD5V0U1BA-7 | Arrow Electronics | DESD5V0U1BA-7
47 | 1 | D24 | Fitted | E50577-1 | Zener Diode, 3V V(Z), 1%, 0.25W, Silicon, Unidirectional, TO-236AB | Nexperia | BZX84-A3V0,215 | Digikey | 1727-5603-1-ND
48 | 4 | D25, D26, D27, D28 | Fitted | E50946-1 | TVS DIODE 5VWM 18.6VC SOD523 | ON Semiconductor | ESD5Z5.0T1G | Digikey | ESD5Z5.0T1GOSDKR-ND
49 | 3 | F1, F2, F3 | Fitted | E50791-1 | Electric Fuse, Fast Blow, 2A, 125VAC, 125VDC, 50A (IR), Surface Mount, NANO | Littelfuse | 0448002.MR | Arrow Electronics | 0448002.MR
50 | 4 | FB1, FB2, FB3, FB4 | Fitted | E51376-2 | Ferrite Chip, 1 Function(s), 2A, 2 Pin(s) | Wurth Electronics | 742792040 | Mouser | 710-742792040
51 | 1 | J1 | Fitted | E51058-7 | 4 Circuit, 2.00mm Pitch CLIK-Mate Wire-to-Board PCB Receptacle, Single Row, Vertical | Molex | 502443-0470 | Mouser | 538-502443-0470
52 | 1 | J2 | Fitted | E51245-5 | Board Connector, 6 Contact(s), 1 Row(s), Female, Straight, Surface Mount Terminal, Receptacle | Molex | 502382-0670 | Arrow Electronics | 502382-0670
53 | 0 | J3, J6 | Not Fitted | E50830-4 | 1.00mm Pitch, Pico-Lock PCB Header, Single Row, Right-Angle, Surface Mount, Gold over Nickel Plating, Positive Lock, 2 Circuits, Tape and Reel | Molex | 503763-0291 | Digikey | WM10654CT-ND
53 | 2 | J4, J5 | Fitted | E50830-4 | 1.00mm Pitch, Pico-Lock PCB Header, Single Row, Right-Angle, Surface Mount, Gold over Nickel Plating, Positive Lock, 2 Circuits, Tape and Reel | Molex | 503763-0291 | Digikey | WM10654CT-ND
54 | 1 | J8 | Fitted | E50525-8 | M.2 0.5PITCH 4.2H KEY E 15U'' AU | TE Connectivity | 2199230-4 | Mouser | 571-2199230-4
55 | 1 | J9 | Fitted | E51402-3 | Easy-On FFC/FPC One-Touch Connector, 0.50mm Pitch, Right-Angle, Bottom Contact, 4.46mm Height, 105°C Operating Temperature, 60 Circuits, Gold (Au) Plating | Molex | 200485-0460 | Mouser | 538-200485-0460
56 | 2 | J11, J12 | Fitted | E50748-14 | CONN RCPT USB2.0 MICRO B SMD R/A | Amphenol ICC / FCI | 10118193-0001LF | Avnet | 67T2259
57 | 1 | J13 | Fitted | E50799-2 | FFC & FPC Connectors 0.5 FPC ZIF 33Ckt Sn-Ag-Bi | Molex | 525593334 | Mouser | 538-52559-3334
58 | 1 | J14 | Fitted | E51420-1 | FFC/FPC Connector, 14 Contact(s), 1 Row(s), Female, Right Angle, Top Contact, 0.02 inch Pitch, Surface Mount Terminal, Locking, White Insulator | Molex | 52745-1496 | Digikey | 900-0527451496TR-ND
59 | 1 | J15 | Fitted | E50876-1 | FPC/FFC Connector Socket 28 Position 0.5mm Bottom Contact Solder Right Angle Surface Mount T/R | Amphenol ICC / FCI | F32R-1A7H1-11028 | Mouser | 649-F32R-1A7H1-11028
60 | 1 | J16 | Fitted | E50526-8 | M.2 0.5PITCH 3.2H KEY M 15U'' AU | TE Connectivity | 1-2199119-5 | Mouser | 571-1-2199119-5
61 | 1 | J17 | Fitted | E50957-4 | Low Profile Header Strips with End Shroud, 2.00 mm Pitch | Samtec | TMMH-105-01-F-DV
62 | 1 | J18 | Fitted | E50586-6 | USB Connector, 24 Contact(s), Female, Right Angle, Surface Mount Terminal, Locking, Receptacle | Molex | 2012670005 | Digikey | WM17992CT-ND
63 | 1 | J19 | Fitted | E50874-3 | Board Connector, 4 Contact(s), 1 Row(s), Female, Straight, Surface Mount Terminal, Receptacle | Molex | 502382-0470 | Arrow Electronics | 502382-0470
63 | 0 | J20 | Not Fitted | E50874-3 | Board Connector, 4 Contact(s), 1 Row(s), Female, Straight, Surface Mount Terminal, Receptacle | Molex | 502382-0470 | Arrow Electronics | 502382-0470
64 | 1 | J21 | Fitted | E50877-3 | CONN HEADER SMD R/A 4POS 1MM | Molex | 503763-0491 | Digikey | WM10655CT-ND
65 | 1 | L1 | Fitted | E51313-2 | FIXED IND 220NH 20A 1.25MOHM SMD | Wurth Electronics | 744316022 | Digikey | 732-6171-1-ND
66 | 1 | L2 | Fitted | E51378-1 | FIXED IND 1.5UH 6.2A 20 MOHM SMD | Wurth Electronics | 74438357015 | Digikey | 732-11199-1-ND
67 | 2 | L3, L5 | Fitted | E51461-1 | General Purpose Inductor, 4.7uH, 20%, 1 Element, Powdered Metal Alloy-Core, SMD, 2221 | Bourns | SRP5030CA-4R7M | Arrow Electronics | SRP5030CA-4R7M
68 | 1 | L4 | Fitted | E51405-5 | General Purpose Inductor, 2.2uH, 30%, 1 Element, Ferrite-Core, SMD, 1919 | Bourns | SRR4028-2R2Y | Digikey | SRR4028-2R2YCT-ND
69 | 1 | L6 | Fitted | E50804-1 | 22 µH Shielded Wirewound Inductor 5 A 60.5mOhm Max Nonstandard | Bourns | SRP6060FA-220M | Digikey | SRP6060FA-220MCT-ND
70 | 2 | L7, L8 | Fitted | E50700-2 | 5.6 µH Shielded - Inductor 2.9 A 80.5mOhm Max Nonstandard | Wurth Electronics | 78438356056HT | Digikey | 732-78438356056HTCT-ND
71 | 1 | L9 | Fitted | E51486-3 | General Purpose Inductor, 2.2uH, 10%, 1 Element, Ferrite-Core, SMD, 1812 | Bourns | CM453232-2R2KL | Digikey | CM453232-2R2KLCT-ND
72 | 1 | LS1 | Fitted | E50716-2 | BUZZER MAGNETIC 5V 8.5X8.5MM SMD | CUI Devices | CMT-8504-100-SMT-TR | Digikey | 102-CMT-8504-100-SMT-CT-ND
73 | 2 | MH5, MH6 | Fitted | E50931-3 | REPLACEMENT PARTS AP105 | PennEngineering | SMTSO-M25-6ET | Mouser | 153-SMTSO-M25-6ET
74 | 2 | MH7, MH8 | Fitted | E51292-3 | Spacer SMT M3X2MM Cut Tapes | PennEngineering | SMTSO-M3-2ET | Mouser | 153-SMTSO-M3-2ET
75 | 32 | Q1, Q6, Q7, Q8, Q9, Q11, Q12, Q13, Q16, Q17, Q18, Q19, Q20, Q21, Q22, Q23, Q24, Q25, Q26, Q27, Q28, Q29, Q30, Q31, Q32, Q33, Q34, Q35, Q36, Q37, Q38, Q39 | Fitted | E50601-2 | Small Signal Field-Effect Transistor, 0.2A I(D), 50V, 1-Element, N-Channel, Silicon, Metal-oxide Semiconductor FET | Diodes | BSS138W-7-F | Mouser | 621-BSS138W-F
75 | 0 | Q3, Q14, Q15 | Not Fitted | E50601-2 | Small Signal Field-Effect Transistor, 0.2A I(D), 50V, 1-Element, N-Channel, Silicon, Metal-oxide Semiconductor FET | Diodes | BSS138W-7-F | Mouser | 621-BSS138W-F
76 | 1 | Q2 | Fitted | E50587-3 | Power Field-Effect Transistor, 18A I(D), 55V, 0.11ohm, 1-Element, P-Channel, Silicon, Metal-oxide Semiconductor FET, TO-252AA | Infineon | IRFR5505TRPBF | Arrow Electronics | IRFR5505TRPBF
77 | 2 | Q4, Q5 | Fitted | E50811-1 | Power Field-Effect Transistor, 44A I(D), 150V, 0.065ohm, 1-Element, P-Channel, Silicon, Metal-oxide Semiconductor FET, TO-263AB | IXYS | IXTA44P15T | Mouser | 747-IXTA44P15T
78 | 1 | Q10 | Fitted | E51569-1 | Small Signal Field-Effect Transistor, 6.2A I(D), 20V, 1-Element, N-Channel, Silicon, Metal-oxide Semiconductor FET | ON Semiconductor / Fairchild | FDC637BNZ | Mouser | 512-FDC637BNZ
79 | 1 | R1 | Fitted | E51032-4 | Fixed Resistor, Metal Alloy, 1W, 0.025ohm, 0.5% +/-Tol, 50ppm/Cel, Surface Mount, 2412 | Ohmite | LVK24R025DER | Digikey | LVK24R025DERCT-ND
80 | 1 | R2 | Fitted | E50581-5 | RES SMD 374 OHM 0.1% 1/16W 0402 | Yageo | RT0402BRD07374RL | Mouser | 603-RT0402BRD07374RL
81 | 5 | R3, R63, R64, R119, R120 | Fitted | E52124-10 | RES SMD 2.49K OHM 1% 1/16W 0402 | Yageo | AC0402FR-072K49L | Arrow Electronics | AC0402FR-072K49L
82 | 52 | R4, R5, R7, R29, R30, R31, R36, R37, R41, R42, R45, R61, R62, R67, R71, R78, R79, R80, R93, R99, R106, R107, R108, R109, R110, R112, R115, R116, R118, R131, R136, R137, R138, R141, R145, R146, R147, R148, R150, R155, R170, R172, R231, R232, R233, R234, R235, R236, R245, R247, R249, R251 | Fitted | E52183-10 | RES SMD 10K OHM 1% 1/16W 0402 | Yageo | AC0402FR-0710KL | Digikey | YAG3436CT-ND
82 | 0 | R20, R60, R92, R246, R248, R250 | Not Fitted | E52183-10 | RES SMD 10K OHM 1% 1/16W 0402 | Yageo | AC0402FR-0710KL | Digikey | YAG3436CT-ND
83 | 18 | R6, R8, R9, R57, R58, R90, R156, R157, R158, R159, R160, R161, R237, R238, R239, R240, R243, R244 | Fitted | E52094-12 | RES SMD 1K OHM 1% 1/16W 0402 | Yageo | AA0402FR-071KL | Mouser | 603-AA0402FR-071KL
84 | 0 | R10, R11, R12, R13, R72, R73, R82, R86, R103, R114, R142, R175, R180, R190, R198, R227, R242 | Not Fitted | E50552-7 | RES SMD 0 OHM 1% 1/16W 0402 | Yageo | RC0402JR-070RP | Mouser | 603-RC0402JR-070RP
84 | 32 | R16, R19, R59, R74, R75, R81, R83, R84, R87, R102, R111, R130, R143, R149, R177, R181, R191, R192, R194, R199, R216, R217, R218, R223, R224, R225, R226, R228, R229, R230, R254, R255 | Fitted | E50552-7 | RES SMD 0 OHM 1% 1/16W 0402 | Yageo | RC0402JR-070RP | Mouser | 603-RC0402JR-070RP
85 | 9 | R14, R17, R21, R22, R23, R24, R34, R44, R52 | Fitted | E52254-10 | RES SMD 49.9K OHM 1% 1/16W 0402 | Yageo | AC0402FR-0749K9L | Avnet | 49AK0367
86 | 1 | R15 | Fitted | E52201-10 | RES SMD 15K OHM 1% 1/16W 0402 | Yageo | AC0402FR-0715KL | Digikey | YAG3444CT-ND
87 | 3 | R18, R25, R26 | Fitted | E52275-10 | RES SMD 75K OHM 1% 1/16W 0402 | Yageo | AC0402FR-0775KL | Mouser | 603-AC0402FR-0775KL
88 | 4 | R27, R28, R97, R117 | Fitted | E52013-12 | RES SMD 10 OHM 1% 1/16W 0402 | Yageo | AC0402FR-0710RL | Mouser | 603-AC0402FR-0710RL
89 | 8 | R32, R33, R38, R39, R40, R43, R47, R51 | Fitted | E52057-12 | RES SMD 200 OHM 1% 1/16W 0402 | Yageo | AC0402FR-07200RL | Mouser | 603-AC0402FR-07200RL
90 | 3 | R35, R46, R53 | Fitted | E52139-10 | RES SMD 3.6K OHM 1% 1/16W 0402 | Yageo | AC0402FR-073K6L | Mouser | 603-AC0402FR-073K6L
91 | 2 | R48, R54 | Fitted | E52278-10 | RES SMD 82K OHM 1% 1/16W 0402 | Yageo | AC0402FR-0782KL | Mouser | 603-AC0402FR-0782KL
92 | 2 | R49, R55 | Fitted | E52360-10 | RES SMD 1.2M OHM 1% 1/16W 0402 | Yageo | AC0402FR-071M2L | Arrow Electronics | AC0402FR-071M2L
93 | 6 | R50, R56, R176, R182, R184, R193 | Fitted | E52358-10 | RES SMD 1M OHM 1% 1/16W 0402 | Yageo | AC0402FR-071ML | Digikey | YAG3450CT-ND
94 | 2 | R65, R121 | Fitted | E52108-12 | RES SMD 1.5K OHM 1% 1/16W 0402 | Yageo | AC0402FR-071K5L | Mouser | 603-AC0402FR-071K5L
95 | 10 | R66, R68, R69, R91, R132, R133, R134, R135, R210, R212 | Fitted | E52050-12 | RES SMD 100 OHM 1% 1/16W 0402 | Yageo | AC0402FR-07100RL | Mouser | 603-AC0402FR-07100RL
95 | 0 | R94, R95, R96, R98 | Not Fitted | E52050-12 | RES SMD 100 OHM 1% 1/16W 0402 | Yageo | AC0402FR-07100RL | Mouser | 603-AC0402FR-07100RL
96 | 6 | R70, R101, R171, R173, R197, R200 | Fitted | E52286-10 | RES SMD 100K OHM 1% 1/16W 0402 | Yageo | AC0402FR-07100KL | Mouser | 603-AC0402FR-07100KL
97 | 2 | R76, R77 | Fitted | E52078-12 | RES SMD 510 OHM 1% 1/16W 0402 | Yageo | AC0402FR-07510RL | Mouser | 603-AC0402FR-07510RL
98 | 1 | R85 | Fitted | E52251-10 | RES SMD 47K OHM 1% 1/16W 0402 | Yageo | AC0402FR-0747KL | Digikey | YAG3490CT-ND
99 | 1 | R88 | Fitted | E52219-10 | RES SMD 22.1K OHM 1% 1/16W 0402 | Yageo | AC0402FR-0722K1L | Mouser | 603-AC0402FR-0722K1L
100 | 2 | R89, R183 | Fitted | E52252-10 | RES SMD 47.5K OHM 1% 1/16W 0402 | Yageo | AC0402FR-0747K5L | Arrow Electronics | AC0402FR-0747K5L
101 | 2 | R100, R174 | Fitted | E51121-1 | Fixed Resistor, Metal Strip, 2W, 0.01ohm, 0.1414V, 1% +/-Tol, 50ppm/Cel, Surface Mount, 2512 | Yageo | PA2512FKE7W0R01E | Digikey | YAG6093CT-ND
102 | 1 | R104 | Fitted | E52280-10 | RES SMD 84.5K OHM 1% 1/16W 0402 | Yageo | AC0402FR-0784K5L | Mouser | 603-AC0402FR-0784K5L
103 | 1 | R105 | Fitted | E52244-10 | RES SMD 41.2K OHM 1% 1/16W 0402 | Yageo | AC0402FR-0741K2L | Arrow Electronics | AC0402FR-0741K2L
104 | 1 | R113 | Fitted | E52064-12 | RES SMD 300 OHM 1% 1/16W 0402 | Yageo | AC0402FR-07300RL | Arrow Electronics | AC0402FR-07300RL
105 | 8 | R122, R123, R124, R125, R126, R127, R128, R129 | Fitted | E52131-10 | RES SMD 3K OHM 1% 1/16W 0402 | Yageo | AC0402FR-073KL | Mouser | 603-AC0402FR-073KL
106 | 2 | R139, R140 | Fitted | E52095-12 | RES SMD 1K OHM 1% 1/16W 0402 | Yageo | AC0402FR-071KL | Mouser | 603-AC0402FR-071KL
107 | 0 | R144 | Not Fitted | E52232-10 | RES SMD 30K OHM 1% 1/16W 0402 | Yageo | AC0402FR-0730KL | Avnet | AC0402FR-0730KL
108 | 4 | R151, R152, R153, R154 | Fitted | E52182-10 | RES SMD 10K OHM 1% 1/16W 0402 | Yageo | AA0402FR-0710KL | Mouser | 603-AA0402FR-0710KL
109 | 6 | R162, R163, R164, R165, R166, R167 | Fitted | E52215-10 | RES SMD 20.5K OHM 1% 1/16W 0402 | Yageo | AC0402FR-0720K5L | Arrow Electronics | AC0402FR-0720K5L
110 | 2 | R168, R169 | Fitted | E52363-10 | RES SMD 2M OHM 1% 1/16W 0402 | Yageo | AC0402FR-072ML | Mouser | 603-AC0402FR-072ML
111 | 1 | R178 | Fitted | E52259-10 | RES SMD 54.9K OHM 1% 1/16W 0402 | Yageo | AC0402FR-0754K9L | Digikey | YAG5675CT-ND
112 | 1 | R179 | Fitted | E52320-10 | RES SMD 240K OHM 1% 1/16W 0402 | Yageo | RC0402FR-07240KL | Digikey | 311-240KLRCT-ND
113 | 1 | R185 | Fitted | E52330-10 | RES SMD 309K OHM 1% 1/16W 0402 | Yageo | AC0402FR-07309KL | Mouser | 603-AC0402FR-07309KL
114 | 1 | R186 | Fitted | E52224-10 | RES SMD 24.9K OHM 1% 1/16W 0402 | Yageo | AC0402FR-0724K9L | Mouser | 603-AC0402FR-0724K9L
115 | 1 | R187 | Fitted | E52268-10 | RES SMD 64.9K OHM 1% 1/16W 0402 | Yageo | AC0402FR-0764K9L | Arrow Electronics | AC0402FR-0764K9L
116 | 1 | R188 | Fitted | E52255-10 | RES SMD 51K OHM 1% 1/16W 0402 | Yageo | AC0402FR-0751KL | Arrow Electronics | AC0402FR-0751KL
117 | 2 | R189, R196 | Fitted | E52247-10 | RES SMD 43.2K OHM 1% 1/16W 0402 | Yageo | AC0402FR-0743K2L | Mouser | 603-AC0402FR-0743K2L
118 | 1 | R195 | Fitted | E52310-10 | RES SMD 187K OHM 1% 1/16W 0402 | Yageo | AC0402FR-07187KL | Mouser | 603-AC0402FR-07187KL
119 | 6 | R201, R203, R204, R206, R207, R209 | Fitted | E52081-12 | RES SMD 604 OHM 1% 1/16W 0402 | Yageo | AC0402FR-07604RL | Mouser | 603-AC0402FR-07604RL
120 | 3 | R202, R205, R208 | Fitted | E52052-12 | RES SMD 120 OHM 1% 1/16W 0402 | Yageo | AC0402FR-07120RL | Mouser | 603-AC0402FR-07120RL
121 | 2 | R211, R215 | Fitted | E52086-12 | RES SMD 750 OHM 1% 1/16W 0402 | Yageo | AC0402FR-07750RL | Mouser | 603-AC0402FR-07750RL
122 | 3 | R213, R214, R241 | Fitted | E52184-10 | RES SMD 10K OHM 1% 1/16W 0402 | Yageo | RC0402FR-0710KL | Mouser | 603-RC0402FR-0710KL
123 | 0 | R219, R220 | Not Fitted | E52151-10 | RES SMD 4.7K OHM 1% 1/16W 0402 | Yageo | AC0402FR-074K7L | Mouser | 603-AC0402FR-074K7L
123 | 2 | R221, R222 | Fitted | E52151-10 | RES SMD 4.7K OHM 1% 1/16W 0402 | Yageo | AC0402FR-074K7L | Mouser | 603-AC0402FR-074K7L
124 | 2 | R252, R253 | Fitted | E52111-12 | RES SMD 1.62K OHM 1% 1/16W 0402 | Yageo | AC0402FR-071K62L | Mouser | 603-AC0402FR-071K62L
125 | 2 | S1, S2 | Fitted | E51049-1 | Tactile Switch SPST-NO Top Actuated Surface Mount | Wurth Electronics | 434121050836 | Digikey | 732-7049-1-ND
126 | 1 | U1 | Fitted | E51015-4 | High Side Current Sense Amplifier | Analog Devices / Linear Technology | LT6108IMS8-2#PBF | Mouser | 584-LT6108IMS8-2#PBF
127 | 1 | U2 | Fitted | E51499-2 | Pushbutton On/Off Controller with Automatic Turn-On, Open Drain Active Low Enable | Analog Devices / Linear Technology | LTC2955ITS8-2#TRMPBF | Mouser | 584-C2955ITS8-2TMPF
128 | 2 | U3, U4 | Fitted | E51012-3 | 16 V Rail-to-Rail Operational Amplifier (Quad) | Analog Devices | AD8567ARUZ-REEL | Arrow Electronics | AD8567ARUZ-REEL
129 | 1 | U5 | Fitted | E50579-3 | ADC, Successive Approximation, 12-Bit, 1 Func, 8 Channel, Serial Access, PQCC16 | Texas Instruments | TLA2518IRTER | Mouser | 595-TLA2518IRTER
130 | 1 | U6 | Fitted | E50585-2 | SENSOR HUMI/TEMP I2C 2% SMD | Sensirion | SHTC3 | Mouser | 403-SHTC3
131 | 2 | U7, U8 | Fitted | E50582-1 | Comparator, 2 Func, 2000uV Offset-Max, 28100ns Response Time, PDSO6 | Texas Instruments | TLV6710DDCR | Mouser | 595-TLV6710DDCR
132 | 3 | U9, U23, U24 | Fitted | E50516-2 | Full-duplex M-LVDS Transceiver | Texas Instruments | SN65MLVD203DR | Mouser | 595-SN65MLVD203DR
133 | 2 | U10, U11 | Fitted | E50524-4 | 915 MHz Spirit1 transceiver module (Region 2, the Americas) - No Antennae | STMicroelectronics | SPSGRFC-915 | OXOS Medical, Inc. | E50524
134 | 1 | U12 | Fitted | E51028-5 | USB Bus Controller, CMOS | Silicon Labs | CP2102N-A02-GQFN24 | Arrow Electronics | CP2102N-A02-GQFN24
135 | 4 | U13, U15, U16, U17 | Fitted | E51082-2 | Automotive Differential Line Receiver, 1 Func, 1 Rcvr, CMOS, PDSO5 | TI National Semiconductor | DS90LT012AQMFX/NOPB | Arrow Electronics | DS90LT012AQMFX/NOPB
136 | 1 | U14 | Fitted | E50615-2 | Line Transceiver, 1 Func, 1 Driver, PDSO5 | Texas Instruments | DSLVDS1001DBVR | Mouser | 595-DSLVDS1001DBVR
137 | 2 | U18, U41 | Fitted | E50705-1 | Operational Amplifier, 1 Func, 2500uV Offset-Max, PDSO5 | Texas Instruments | TLV9301IDBVR | Mouser | 595-TLV9301IDBVR
138 | 2 | U19, U31 | Fitted | E51083-4 | Switching Regulator, Current-mode, 6A, 2200kHz Switching Freq-Max, PQCC29 | Analog Devices / Linear Technology | LT8612EUDE#PBF | Mouser | 584-LT8612EUDE#PBF
139 | 1 | U20 | Fitted | E50530-2 | IC REG LINEAR 1.8V 300MA 6WSON | Texas Instruments | TPS7A2518DRVR | Digikey | 296-TPS7A2518DRVRCT-ND
140 | 1 | U21 | Fitted | E50281-9 | Jetson Module Connector - DDR4 SODIMM 260P 9.2H STD | TE Connectivity | 2309413-1 | Mouser | 571-2309413-1
141 | 1 | U22 | Fitted | E50915-1 | IC TRNSLTR BIDIRECTIONAL 12MLP | ON Semiconductor / Fairchild | FXMA2104UMX | Mouser | 512-FXMA2104UMX
142 | 1 | U25 | Fitted | E51301-1 | EEPROM, 256X8, Serial, CMOS, PDSO5 | Microchip | 24AA04HT-I/OT | Mouser | 579-24AA04HT-I/OT
143 | 1 | U26 | Fitted | E50779-6 | MCU 32-bit Ultra Low Power STM32L4 ARM Cortex-M4 RISC 256kB Flash 100-Pin LQFP ECOPACK2 Tray | STMicroelectronics | STM32L433VCT6 | Arrow Electronics | STM32L433VCT6
144 | 1 | U27 | Fitted | E50754-1 | ACCEL 2-16G I2C/SPI 14LGA | Analog Devices | ADXL345BCCZ | Arrow Electronics | ADXL345BCCZ
145 | 1 | U28 | Fitted | E50769-11 | Power Supply Support Circuit, Adjustable, 1 Channel, PQCC56 | Texas Instruments | TPS65987DDHRSHR | Arrow Electronics | TPS65987DDHRSHR
146 | 1 | U29 | Fitted | E50775-1 | IC FLASH 2M SPI 104MHZ 8USON | Winbond | W25X20CLUXIG TR | Arrow Electronics | W25X20CLUXIG TR
147 | 1 | U30 | Fitted | E51085-5 | Line Transceiver, 1 Func, 1 Driver, 1 Rcvr, PQCC40 | Texas Instruments | TUSB1046-DCIRNQT | Arrow Electronics | TUSB1046-DCIRNQT
148 | 1 | U32 | Fitted | E50785-7 | Buck-Boost Switching Regulator IC Positive Adjustable 2.7V 1 Output 1A, 2A 16-WFDFN Exposed Pad | Analog Devices / Linear Technology | LTC3115EDHD-1#TRPBF | OXOS Medical, Inc. | E50785
149 | 2 | U33, U34 | Fitted | E51053-4 | Switching Regulator, Current-mode, 2200kHz Switching Freq-Max, PDSO10 | Analog Devices / Linear Technology | LT8608IMSE#PBF | Mouser | 584-LT8608IMSE#PBF
150 | 1 | U35 | Fitted | E50974-1 | Three Terminal Voltage Reference, 1 Output, 3V, CMOS, PDSO6 | Texas Instruments | REF3430MDBVTEP | Mouser | 595-REF3430MDBVTEP
151 | 1 | U36 | Fitted | E50605-5 | 3-channel multipoint Fast-mode Plus differential I2C-bus buffer with hot-swap logic | NXP Semiconductors | PCA9616PW,118 | Mouser | 771-PCA9616PW118
152 | 1 | U37 | Fitted | E51480-3 | Point-to-point SMBus compatible I2C slave device extender using dI2C protocol | Analog Devices | LTC4331HUFD#PBF | Mouser | 584-LTC4331HUFD#PBF
153 | 1 | U38 | Fitted | E51288-1 | BHI160B Series 1.71 to 3.6 V SMT Ultra Low Power Sensor - LGA-24 | Bosch Tools | BHI160B | Arrow Electronics | BHI160B
154 | 1 | U39 | Fitted | E51285-1 | BMM150 Series 3.6 V Surface Mount Three-Axis Geomagnetic Sensor - WLCSP-12 | Bosch Tools | BMM150 | Mouser | 262-BMM150
155 | 1 | U40 | Fitted | E50794-2 | SPDT, 2 Func, 1 Channel, CMOS | Analog Devices | ADG824BCPZ-REEL7 | Mouser | 584-ADG824BCPZ-R7